## PondConfig
Detention Pipe Volume Calculator
Blue Indicates Data Entry Cells, the rest are calculated.
Storage Volume Provided by Horizontal Pipe of Diameter d
| Pipe Diameter (d) |  | 5 | ft
| Pipe Length |  | 2400 | ft
| Overflow Elevation: |  | 105 | ft
| Riser Diameter (inches) |  | 0 | inches | (If vault does not Include a riser structure, enter 0)
| Pond Volume at Overflow (cu ft): |  |  | 47124
| Target Volume from MGSFlood: |  |  | 43875
Note: Volume is increased by 1 for Elevations Greater than Pipe Diameter
Pond Volume Table | [5 empty] | Because Routing Routine Requires Increasing Pond Volume
Circular Section Geometry Read from CircularSections Tab | [5 empty] | *** Copy Table below to MGSFlood Program Elevation Volume Input Screen
elev. |  | Wetted Area | storage | storage |  | DON'T INCLUDE THE COLUMN HEADINGS!
ft | y/d | s.f. | cu.ft. | (ac.ft) |  | ELEV (FT) | Top Area (Dummy) | VOLUME (CU FT)
100 | 0 | 0 | 0 | 0 |  | 100 | 10 | 0
100.2 | 0.04 | 0.2625 | 630 | 0.014463 |  | 100.2 | 10.1 | 630
100.4 | 0.08 | 0.735 | 1764 | 0.040496 |  | 100.4 | 10.2 | 1764
100.6 | 0.12 | 1.335 | 3204 | 0.073554 |  | 100.6 | 10.3 | 3204
100.8 | 0.16 | 2.0275 | 4866 | 0.11171 |  | 100.8 | 10.4 | 4866
101 | 0.2 | 2.795 | 6708 | 0.15399 |  | 101 | 10.5 | 6708
101.2 | 0.24 | 3.6225 | 8694 | 0.19959 |  | 101.2 | 10.6 | 8694
101.4 | 0.28 | 4.5 | 10800 | 0.24793 |  | 101.4 | 10.7 | 10800
101.6 | 0.32 | 5.4175 | 13002 | 0.29848 |  | 101.6 | 10.8 | 13002
101.8 | 0.36 | 6.365 | 15276 | 0.35069 |  | 101.8 | 10.9 | 15276
102 | 0.4 | 7.335 | 17604 | 0.40413 |  | 102 | 11 | 17604
102.2 | 0.44 | 8.32 | 19968 | 0.4584 |  | 102.2 | 11.1 | 19968
102.4 | 0.48 | 9.3175 | 22362 | 0.51336 |  | 102.4 | 11.2 | 22362
102.6 | 0.52 | 10.3175 | 24762 | 0.56846 |  | 102.6 | 11.3 | 24762
102.8 | 0.56 | 11.315 | 27156 | 0.62342 |  | 102.8 | 11.4 | 27156
103 | 0.6 | 12.3 | 29520 | 0.67769 |  | 103 | 11.5 | 29520
103.2 | 0.64 | 13.27 | 31848 | 0.73113 |  | 103.2 | 11.6 | 31848
103.4 | 0.68 | 14.2175 | 34122 | 0.78333 |  | 103.4 | 11.7 | 34122
103.6 | 0.72 | 15.135 | 36324 | 0.83388 |  | 103.6 | 11.8 | 36324
103.8 | 0.76 | 16.01 | 38424 | 0.88209 |  | 103.8 | 11.9 | 38424
104 | 0.8 | 16.84 | 40416 | 0.92782 |  | 104 | 12 | 40416
104.2 | 0.84 | 17.6075 | 42258 | 0.97011 |  | 104.2 | 12.1 | 42258
104.4 | 0.88 | 18.3 | 43920 | 1.0083 |  | 104.4 | 12.2 | 43920
104.6 | 0.92 | 18.9 | 45360 | 1.0413 |  | 104.6 | 12.3 | 45360
104.8 | 0.96 | 19.3725 | 46494 | 1.0674 |  | 104.8 | 12.4 | 46494
105 | 1 | 19.635 | 47124 | 1.0818 |  | 105 | 12.5 | 47124
105.2 | 1.04 | 19.635 | 47124 | 1.0818 |  | 105.2 | 12.6 | 47125
105.4 | 1.08 | 19.635 | 47124 | 1.0818 |  | 105.4 | 12.7 | 47126
105.6 | 1.12 | 19.635 | 47124 | 1.0818 |  | 105.6 | 12.8 | 47127
105.8 | 1.16 | 19.635 | 47124 | 1.0818 |  | 105.8 | 12.9 | 47128
106 | 1.2 | 19.635 | 47124 | 1.0818 |  | 106 | 13 | 47129

## CircularSections
APPENDIX A. GEOMETRIC ELEMENTS FOR CIRCULAR CHANNEL SECTIONS
Ven Te Chow, 1959
d = diameter
y = depth of flow
A = water area
P = wetter perimeter
R = hydraulic radius
T = top width
D = hydraulic depth
Z = AD^.5= section factor for critical-flow computation
y | A | P | R | T | D | z | AR^2/3
d | d^2 | d | d | d | d | d^2.5 | d^8/3
0 | 0 | 0 | 0 | 0 | 0 | 0 | 0
0.01 | 0.0013 | 0.2003 | 0.0066 | 0.199 | 0.0066 | 0.0001 | 0
0.02 | 0.0037 | 0.2838 | 0.0132 | 0.28 | 0.0134 | 0.0004 | 0.0002
0.03 | 0.0069 | 0.3482 | 0.0197 | 0.3412 | 0.0202 | 0.001 | 0.0005
0.04 | 0.0105 | 0.4027 | 0.0262 | 0.3919 | 0.0268 | 0.0017 | 0.0009
0.05 | 0.0147 | 0.451 | 0.0326 | 0.4359 | 0.0336 | 0.0027 | 0.0015
0.06 | 0.0192 | 0.4949 | 0.0389 | 0.475 | 0.0406 | 0.0039 | 0.0022
0.07 | 0.0242 | 0.5355 | 0.0451 | 0.5103 | 0.0474 | 0.0053 | 0.0031
0.08 | 0.0294 | 0.5735 | 0.0513 | 0.5426 | 0.0542 | 0.0069 | 0.004
0.09 | 0.035 | 0.6094 | 0.0574 | 0.5724 | 0.0612 | 0.0087 | 0.0052
0.1 | 0.0409 | 0.6435 | 0.0635 | 0.6 | 0.0682 | 0.0107 | 0.0065
0.11 | 0.047 | 0.6761 | 0.0695 | 0.6258 | 0.0752 | 0.0129 | 0.0079
0.12 | 0.0534 | 0.7075 | 0.0754 | 0.6499 | 0.0822 | 0.0153 | 0.0095
0.13 | 0.06 | 0.7377 | 0.0813 | 0.6726 | 0.0892 | 0.0179 | 0.0113
0.14 | 0.0668 | 0.767 | 0.0871 | 0.694 | 0.0964 | 0.0217 | 0.0131
0.15 | 0.0739 | 0.7954 | 0.0929 | 0.7141 | 0.1034 | 0.0238 | 0.0152
0.16 | 0.0811 | 0.823 | 0.0986 | 0.7332 | 0.1106 | 0.027 | 0.0173
0.17 | 0.0885 | 0.85 | 0.1042 | 0.7513 | 0.1178 | 0.0304 | 0.0196
0.18 | 0.0961 | 0.8763 | 0.1097 | 0.7684 | 0.1252 | 0.0339 | 0.022
0.19 | 0.1039 | 0.902 | 0.1152 | 0.7846 | 0.1324 | 0.0378 | 0.0247
0.2 | 0.1118 | 0.9273 | 0.1206 | 0.8 | 0.1398 | 0.0418 | 0.0273
0.21 | 0.1199 | 0.9521 | 0.1259 | 0.8146 | 0.1472 | 0.046 | 0.0301
0.22 | 0.1281 | 0.9764 | 0.1312 | 0.8285 | 0.1546 | 0.0503 | 0.0333
0.23 | 0.1365 | 1.0003 | 0.1364 | 0.8417 | 0.1622 | 0.0549 | 0.0359
0.24 | 0.1449 | 1.0239 | 0.1416 | 0.8542 | 0.1696 | 0.0597 | 0.0394
0.25 | 0.1535 | 1.0472 | 0.1466 | 0.866 | 0.1774 | 0.0646 | 0.0427
0.26 | 0.1623 | 1.0701 | 0.1516 | 0.8773 | 0.185 | 0.0697 | 0.0464
0.27 | 0.1711 | 1.0928 | 0.1566 | 0.8879 | 0.1926 | 0.0751 | 0.0497
0.28 | 0.18 | 1.1152 | 0.1614 | 0.898 | 0.2004 | 0.0805 | 0.0536
0.29 | 0.189 | 1.1373 | 0.1662 | 0.9075 | 0.2084 | 0.0862 | 0.0571
0.3 | 0.1982 | 1.1593 | 0.1709 | 0.9165 | 0.2162 | 0.0921 | 0.061
0.31 | 0.2074 | 1.181 | 0.1755 | 0.925 | 0.2242 | 0.0981 | 0.065
0.32 | 0.2167 | 1.2025 | 0.1801 | 0.933 | 0.2322 | 0.1044 | 0.069
0.33 | 0.226 | 1.2239 | 0.1848 | 0.9404 | 0.2404 | 0.1107 | 0.0736
0.34 | 0.2355 | 1.2451 | 0.1891 | 0.9474 | 0.2486 | 0.1172 | 0.0776
0.35 | 0.245 | 1.2661 | 0.1935 | 0.9539 | 0.2568 | 0.1241 | 0.082
0.36 | 0.2546 | 1.287 | 0.1978 | 0.96 | 0.2652 | 0.131 | 0.0864
0.37 | 0.2642 | 1.3078 | 0.202 | 0.9656 | 0.2736 | 0.1381 | 0.0909
0.38 | 0.2739 | 1.3284 | 0.2061 | 0.9708 | 0.2822 | 0.1453 | 0.0955
0.39 | 0.2836 | 1.349 | 0.2102 | 0.9755 | 0.2908 | 0.1528 | 0.102
0.4 | 0.2934 | 1.3694 | 0.2142 | 0.9798 | 0.2994 | 0.1603 | 0.105
0.41 | 0.3032 | 1.3898 | 0.2181 | 0.9837 | 0.3082 | 0.1682 | 0.11
0.42 | 0.3132 | 1.4101 | 0.222 | 0.9871 | 0.3172 | 0.1761 | 0.1147
0.43 | 0.3229 | 1.4303 | 0.2257 | 0.9902 | 0.3262 | 0.1844 | 0.1196
0.44 | 0.3328 | 1.4505 | 0.2294 | 0.9928 | 0.3352 | 0.1927 | 0.1245
0.45 | 0.3428 | 1.4706 | 0.2331 | 0.995 | 0.3446 | 0.2011 | 0.1298
0.46 | 0.3527 | 1.4907 | 0.2366 | 0.9968 | 0.3538 | 0.2098 | 0.1348
0.47 | 0.3627 | 1.5108 | 0.24 | 0.9982 | 0.3634 | 0.2186 | 0.1401
0.48 | 0.3727 | 1.5308 | 0.2434 | 0.9992 | 0.373 | 0.2275 | 0.1452
0.49 | 0.3827 | 1.5508 | 0.2467 | 0.9998 | 0.3828 | 0.2366 | 0.1505
0.5 | 0.3927 | 1.5708 | 0.25 | 1 | 0.3928 | 0.2459 | 0.1558
0.51 | 0.4027 | 1.5908 | 0.2531 | 0.9998 | 0.4028 | 0.2553 | 0.161
0.52 | 0.4127 | 1.6108 | 0.2561 | 0.9992 | 0.413 | 0.265 | 0.1664
0.53 | 0.4227 | 1.6308 | 0.2591 | 0.9982 | 0.4234 | 0.2748 | 0.1715
0.54 | 0.4327 | 1.6509 | 0.262 | 0.9968 | 0.434 | 0.2848 | 0.1772
0.55 | 0.4426 | 1.671 | 0.2649 | 0.995 | 0.4448 | 0.2949 | 0.1825
0.56 | 0.4526 | 1.6911 | 0.2676 | 0.9928 | 0.4558 | 0.3051 | 0.1878
0.57 | 0.4625 | 1.7113 | 0.2703 | 0.9902 | 0.467 | 0.3158 | 0.1933
0.58 | 0.4723 | 1.7315 | 0.2728 | 0.9871 | 0.4786 | 0.3263 | 0.1987
0.59 | 0.4822 | 1.7518 | 0.2753 | 0.9837 | 0.4902 | 0.3373 | 0.2041
0.6 | 0.492 | 1.7722 | 0.2776 | 0.9798 | 0.5022 | 0.3484 | 0.2092
0.61 | 0.5018 | 1.7926 | 0.2797 | 0.9755 | 0.5144 | 0.356 | 0.2146
0.62 | 0.5115 | 1.8132 | 0.2818 | 0.9708 | 0.527 | 0.371 | 0.2199
0.63 | 0.5212 | 1.8338 | 0.2839 | 0.9656 | 0.5398 | 0.383 | 0.2252
0.64 | 0.5308 | 1.8546 | 0.286 | 0.96 | 0.553 | 0.3945 | 0.2302
0.65 | 0.5404 | 1.8755 | 0.2881 | 0.9539 | 0.5666 | 0.4066 | 0.2358
0.66 | 0.5499 | 1.8965 | 0.2899 | 0.9474 | 0.5804 | 0.4188 | 0.2407
0.67 | 0.5594 | 1.9177 | 0.2917 | 0.9404 | 0.5948 | 0.4309 | 0.246
0.68 | 0.5687 | 1.9391 | 0.2935 | 0.933 | 0.6096 | 0.4437 | 0.251
0.69 | 0.578 | 1.9606 | 0.295 | 0.925 | 0.625 | 0.4566 | 0.256
0.7 | 0.5872 | 1.9823 | 0.2962 | 0.9165 | 0.6408 | 0.4694 | 0.2608
0.71 | 0.5964 | 2.0042 | 0.2973 | 0.9075 | 0.6572 | 0.4831 | 0.2653
0.72 | 0.6054 | 2.0264 | 0.2984 | 0.898 | 0.6742 | 0.4964 | 0.2702
0.73 | 0.6143 | 2.0488 | 0.2995 | 0.8879 | 0.6918 | 0.51 | 0.2751
0.74 | 0.6231 | 2.0714 | 0.3006 | 0.8773 | 0.7104 | 0.5248 | 0.2794
0.75 | 0.6318 | 2.0944 | 0.3017 | 0.866 | 0.7296 | 0.5392 | 0.284
0.76 | 0.6404 | 2.1176 | 0.3025 | 0.8542 | 0.7498 | 0.554 | 0.2888
0.77 | 0.6489 | 2.1412 | 0.3032 | 0.8417 | 0.771 | 0.5695 | 0.293
0.78 | 0.6573 | 2.1652 | 0.3037 | 0.8285 | 0.7934 | 0.585 | 0.2969
0.79 | 0.6655 | 2.1895 | 0.304 | 0.8146 | 0.817 | 0.6011 | 0.3008
0.8 | 0.6736 | 2.2143 | 0.3042 | 0.8 | 0.842 | 0.6177 | 0.3045
0.81 | 0.6815 | 2.2395 | 0.3044 | 0.7846 | 0.8686 | 0.6347 | 0.3082
0.82 | 0.6893 | 2.2653 | 0.3043 | 0.7684 | 0.897 | 0.6524 | 0.3118
0.83 | 0.6969 | 2.2916 | 0.3041 | 0.7513 | 0.9276 | 0.6707 | 0.3151
0.84 | 0.7043 | 2.3186 | 0.3038 | 0.7332 | 0.9606 | 0.6897 | 0.3182
0.85 | 0.7115 | 2.3462 | 0.3033 | 0.7141 | 0.9964 | 0.7098 | 0.3212
0.86 | 0.7186 | 2.3746 | 0.3026 | 0.694 | 1.0354 | 0.7307 | 0.324
0.87 | 0.7254 | 2.4038 | 0.3017 | 0.6726 | 1.0784 | 0.7528 | 0.3264
0.88 | 0.732 | 2.4341 | 0.3008 | 0.6499 | 1.1264 | 0.7754 | 0.3286
0.89 | 0.738 | 2.4655 | 0.2996 | 0.6258 | 1.18 | 0.8016 | 0.3307
0.9 | 0.7445 | 2.4981 | 0.298 | 0.6 | 1.2408 | 0.8285 | 0.3324
0.91 | 0.7504 | 2.5322 | 0.2963 | 0.5724 | 1.311 | 0.8586 | 0.3336
0.92 | 0.756 | 2.5681 | 0.2944 | 0.5426 | 1.3932 | 0.8917 | 0.3345
0.93 | 0.7612 | 2.6061 | 0.2922 | 0.5103 | 1.4918 | 0.9292 | 0.335
0.94 | 0.7662 | 2.6467 | 0.2896 | 0.475 | 1.613 | 0.9725 | 0.3353
0.95 | 0.7707 | 2.6906 | 0.2864 | 0.4359 | 1.7682 | 1.0242 | 0.3349
0.96 | 0.7749 | 2.7389 | 0.283 | 0.3919 | 1.977 | 1.0888 | 0.334
0.97 | 0.7785 | 2.7934 | 0.2787 | 0.3412 | 2.282 | 1.1752 | 0.3322
0.98 | 0.7816 | 2.8578 | 0.2735 | 0.28 | 2.7916 | 1.305 | 0.3291
0.99 | 0.7841 | 2.9412 | 0.2665 | 0.199 | 3.94 | 1.5554 | 0.3248
1 | 0.7854 | 3.1416 | 0.25 | 0 | Infinity | Infinity | 0.3117